## ecoinvent310clca
Database | ecoinvent310clca
format | Ecospold2
Activity | welding, arc, steel
activity | 8ac84fd4-2dbb-548b-b967-9b05ef957abc
activity type | ordinary transforming activity
code | ea064082ad0881c23753996d26ffbb90
comment | Different arc welding technologies can have very different emissions. Only to be used for the technology describes or as a rough proxy if welding is not important in the system considered. [This dataset was already contained in the ecoinvent database version 2. It was not individually updated during the transfer to ecoinvent version 3. Life Cycle Impact Assessment results may still have changed, as they are affected by changes in the supply chain, i.e. in other datasets. This dataset was generated following the ecoinvent quality guidelines for version 2. It may have been subject to central changes described in the ecoinvent version 3 change report (http://www.ecoinvent.org/database/ecoinvent-version-3/reports-of-changes/), and the results of the central updates were reviewed extensively. The changes added e.g. consistent water flows and other information throughout the database. The documentation of this dataset can be found in the ecoinvent reports of version 2, which are still available via the ecoinvent website. The change report linked above covers all central changes that were made during the conversion process.] Included activities start: The activity starts with the materials entering the process. The material on which this activity is applied it is not included as input. Included activities end: Includes the MAG-welding of non alloyed steel and the transports of the filler rod and the protective gas to the place of use. Geography: Data-set is representive for Europe Technology: MAG-welding of unalloyed steel with 83% Ar, 13% CO2 and 4% O2 protective gas and a wire consumption of 0.0536 kg/m.
filename | 8ac84fd4-2dbb-548b-b967-9b05ef957abc_06194d2b-4c2b-44de-9a29-1a364616a1d2.spold
flow | 06194d2b-4c2b-44de-9a29-1a364616a1d2
location | RER
product_information | This is delivering the service of 'welding, arc, steel'. Welding is a process used to join metals together by using electricity to create enough heat to melt metal, and the melted metals, when cool, result in a binding of the metals. This dataset represents the arc welding of steel, meaning that it uses a welding power supply to create an elecric arc between the metal stick ("electrode") and the base material to melt the metals at the point of contact. The service includes material input, energy consumption and emissions. The process is performed when steel parts need to be joined together usually in ship building, automotive industries, construction industries, construction industries, mechanical industries, etc.
production amount | 1
reference product | welding, arc, steel
type | processwithreferenceproduct
unit | meter
Exchanges
name | amount | location | unit | categories | type | uncertainty type | loc | scale | CAS number | activity | chemical formula | classifications | comment | flow | pedigree | production volume | properties | scale without pedigree
Carbon monoxide, fossil | 6.67e-05 |  | kilogram | air | biosphere | 2 | -9.6153 | 0.86954 | 630-08-0 |  | CO |  |  | ba2f3f82-c93a-47a5-822a-37ec97495275 |  | 0 |  | 0.83666
Chromium III | 2.81e-05 |  | kilogram | air | biosphere | 2 | -10.4797 | 0.86954 | 16065-83-1 |  | Cr+3 |  |  | e142b577-e934-4085-9a07-3983d4d92afb |  | 0 |  | 0.83666
Chromium VI | 3e-08 |  | kilogram | air | biosphere | 2 | -17.3221 | 0.86954 | 18540-29-9 |  | Cr+6 |  |  | 81e17d9a-3e0b-414e-9b2e-eca7e5b3bd4a |  | 0 |  | 0.83666
Copper ion | 2.1e-07 |  | kilogram | air | biosphere | 2 | -15.3762 | 0.38223 | [5 empty] | ec8144d6-d123-43b1-9c17-a295422a0498 |  | 0 |  | 0.3
Iron ion | 8.74e-05 |  | kilogram | air | biosphere | 2 | -9.345 | 0.38223 | [5 empty] | 8dba66e2-0f2e-4038-84ef-1e40b4f573a6 |  | 0 |  | 0.3
Manganese II | 1.12e-05 |  | kilogram | air | biosphere | 2 | -11.3996 | 0.86954 | 16397-91-4 |  | Mn+2 |  |  | 295060ba-3c3d-45e4-99ca-e17b1204b553 |  | 0 |  | 0.83666
Molybdenum VI | 2.16e-06 |  | kilogram | air | biosphere | 2 | -13.0454 | 0.86954 | 7439-98-7 |  | Mo+6 |  |  | 640e30d2-3158-4a1a-82ef-fd0c72922c9a |  | 0 |  | 0.83666
Nickel II | 1.12e-05 |  | kilogram | air | biosphere | 2 | -11.3996 | 0.86954 | 14701-22-5 |  | Ni+2 |  |  | a5506f4b-113f-4713-95c3-c819dde6e48b |  | 0 |  | 0.83666
Nitrogen oxides | 2e-06 |  | kilogram | air | biosphere | 2 | -13.1224 | 0.38223 |  |  | NOx |  |  | c1b91234-6f24-417b-8309-46111d09c457 |  | 0 |  | 0.3
Ozone | 9.06e-06 |  | kilogram | air | biosphere | 2 | -11.6116 | 0.38223 | 10028-15-6 |  | O3 |  |  | 2058d91e-bb9f-4fce-8e53-131825b14a23 |  | 0 |  | 0.3
Particulate Matter, < 2.5 um | 0.000141 |  | kilogram | air | biosphere | 2 | -8.8668 | 0.65123 | [5 empty] | 21e46cb8-6233-4c99-bac3-c41d2ab99498 |  | 0 |  | 0.6
Zinc II | 4.2e-07 |  | kilogram | air | biosphere | 2 | -14.683 | 0.86954 | 23713-49-7 |  | Zn+2 |  |  | 5ce378a0-b48d-471c-977d-79681521efde |  | 0 |  | 0.83666
welding, arc, steel | 1 | RER | meter |  | production | 0 | 1 |  |  | 8ac84fd4-2dbb-548b-b967-9b05ef957abc |  |  | EcoSpold01Location=RER | 06194d2b-4c2b-44de-9a29-1a364616a1d2 |  | 1.3224
market for argon, liquid | 0.0237 | RER | kilogram |  | technosphere | 2 | -3.7423 | 0.27568 | 7440-37-1 | 859ff8ae-ce57-50c0-987e-1df0d53c3d85 |  |  | EcoSpold01Location=RER | a94ce0ad-46f5-407c-b445-671e353875f0 |  | 0 |  | 0.14142
market for carbon dioxide, liquid | 0.00411 | RER | kilogram |  | technosphere | 2 | -5.4943 | 0.27568 | 124-38-9 | 60d4bc41-4e89-5773-b1b4-fc80c02eeb92 |  |  | EcoSpold01Location=RER | ef644ee9-9e11-4442-9c96-a29f8528dde7 |  | 0 |  | 0.14142
market for electronics, for control units | 1e-05 | GLO | kilogram |  | technosphere | 2 | -11.5129 | 0.69721 |  | 3c7c8dee-78e9-5970-8d94-901916fb435f |  |  | EcoSpold01Location=RER | 245732f4-a5ce-4881-816b-a207ba8df4c8 |  | 0 |  | 0.6245
market for oxygen, liquid | 0.000915 | RER | kilogram |  | technosphere | 2 | -6.9966 | 0.27568 | 7782-44-7 | a744f012-0f13-5951-8858-07844fe32e1b |  |  | EcoSpold01Location=RER | 28c2473e-1e11-4078-9a76-de9550553adc |  | 0 |  | 0.14142
market for steel, low-alloyed, hot rolled | 0.0536 | GLO | kilogram |  | technosphere | 2 | -2.9262 | 0.27568 |  | d92809f1-e380-500f-9d4a-8749efe4c72f |  |  | EcoSpold01Location=RER | 8cb650d5-8a48-4719-81b1-2080b3b4387f |  | 0 |  | 0.14142
market group for electricity, medium voltage | 0.0275 | RER | kilowatt hour |  | technosphere | 2 | -3.5936 | 0.24515 |  | 1a2b63ab-f60f-5ee0-b7d4-5e7f2d51fbca |  |  | EcoSpold01Location=UCTE | 759b89bd-3aa6-42ad-b767-5bb9ef5d331d |  | 0 |  | 0.1
Activity | welding, gas, steel
activity | e634dd89-b80a-5c26-b917-713bd93cf06d
activity type | ordinary transforming activity
code | 02646c426efc58efff92085cb1da6c43
comment | Based partly on rather rough estimates and on input data of poor quality (acetylene). Not to be used if welding is of importance in the system considered. [This dataset was already contained in the ecoinvent database version 2. It was not individually updated during the transfer to ecoinvent version 3. Life Cycle Impact Assessment results may still have changed, as they are affected by changes in the supply chain, i.e. in other datasets. This dataset was generated following the ecoinvent quality guidelines for version 2. It may have been subject to central changes described in the ecoinvent version 3 change report (http://www.ecoinvent.org/database/ecoinvent-version-3/reports-of-changes/), and the results of the central updates were reviewed extensively. The changes added e.g. consistent water flows and other information throughout the database. The documentation of this dataset can be found in the ecoinvent reports of version 2, which are still available via the ecoinvent website. The change report linked above covers all central changes that were made during the conversion process.] Included activities start: The activity starts with the materials entering the process. The material on which this activity is applied it is not included as input. Included activities end: Includes the acetylene welding of non alloyed steel and the transports of the filler rod and the protective gas to the place of use. Geography: Data-set is representive for Europe Technology: Acetylene welding with a wire consumption of 0.0536 kg/m
filename | e634dd89-b80a-5c26-b917-713bd93cf06d_ee8d31fc-f67f-43b2-910d-172880730b28.spold
flow | ee8d31fc-f67f-43b2-910d-172880730b28
location | RER
product_information | This is delivering the service of 'welding, gas, steel'. Welding is a process used to join metals together by using enough heat to melt metal, and the melted metals, when cool, result in a binding of the metals. This dataset represents the gas welding of steel, meaning that the heat comes from the combustion of fuel gas and oxygen.The service includes materials input and emissions. The process is performed when steel parts need to be joined together usually in automotive and aircraft industries, sheet metal fabrication plants or the joining requires slow rate of heating and cooling.
production amount | 1
reference product | welding, gas, steel
type | processwithreferenceproduct
unit | meter
Exchanges
name | amount | location | unit | categories | type | uncertainty type | loc | scale | CAS number | activity | chemical formula | classifications | comment | flow | pedigree | production volume | properties | scale without pedigree
Acetylene | 9.76e-05 |  | kilogram | air | biosphere | 2 | -9.2346 | 0.70711 | 74-86-2 |  | C2H2 |  |  | 42a2f3e7-5393-4a69-9b0b-f70a9139ee24 |  | 0 |  | 0.53852
Carbon dioxide, fossil | 0.0324 |  | kilogram | air | biosphere | 2 | -3.4296 | 0.33779 | 124-38-9 |  | CO2 |  |  | 349b29d1-3e58-4c66-98b9-9d1a076efd2e |  | 0 |  | 0.22361
Carbon monoxide, fossil | 0.000203 |  | kilogram | air | biosphere | 2 | -8.5023 | 0.87983 | 630-08-0 |  | CO |  |  | ba2f3f82-c93a-47a5-822a-37ec97495275 |  | 0 |  | 0.84261
Chromium III | 2.81e-05 |  | kilogram | air | biosphere | 2 | -10.4797 | 0.86954 | 16065-83-1 |  | Cr+3 |  |  | e142b577-e934-4085-9a07-3983d4d92afb |  | 0 |  | 0.83666
Chromium VI | 3e-08 |  | kilogram | air | biosphere | 2 | -17.3221 | 0.86954 | 18540-29-9 |  | Cr+6 |  |  | 81e17d9a-3e0b-414e-9b2e-eca7e5b3bd4a |  | 0 |  | 0.83666
Copper ion | 2.1e-07 |  | kilogram | air | biosphere | 2 | -15.3762 | 0.38223 | [5 empty] | ec8144d6-d123-43b1-9c17-a295422a0498 |  | 0 |  | 0.3
Iron ion | 8.74e-05 |  | kilogram | air | biosphere | 2 | -9.345 | 0.38223 | [5 empty] | 8dba66e2-0f2e-4038-84ef-1e40b4f573a6 |  | 0 |  | 0.3
Manganese II | 1.12e-05 |  | kilogram | air | biosphere | 2 | -11.3996 | 0.86954 | 16397-91-4 |  | Mn+2 |  |  | 295060ba-3c3d-45e4-99ca-e17b1204b553 |  | 0 |  | 0.83666
Molybdenum VI | 2.16e-06 |  | kilogram | air | biosphere | 2 | -13.0454 | 0.86954 | 7439-98-7 |  | Mo+6 |  |  | 640e30d2-3158-4a1a-82ef-fd0c72922c9a |  | 0 |  | 0.83666
Nickel II | 1.12e-05 |  | kilogram | air | biosphere | 2 | -11.3996 | 0.86954 | 14701-22-5 |  | Ni+2 |  |  | a5506f4b-113f-4713-95c3-c819dde6e48b |  | 0 |  | 0.83666
Nitrogen oxides | 2e-06 |  | kilogram | air | biosphere | 2 | -13.1224 | 0.38223 |  |  | NOx |  |  | c1b91234-6f24-417b-8309-46111d09c457 |  | 0 |  | 0.3
Ozone | 9.06e-06 |  | kilogram | air | biosphere | 2 | -11.6116 | 0.38223 | 10028-15-6 |  | O3 |  |  | 2058d91e-bb9f-4fce-8e53-131825b14a23 |  | 0 |  | 0.3
Particulate Matter, < 2.5 um | 0.000141 |  | kilogram | air | biosphere | 2 | -8.8668 | 0.65123 | [5 empty] | 21e46cb8-6233-4c99-bac3-c41d2ab99498 |  | 0 |  | 0.6
Zinc II | 4.2e-07 |  | kilogram | air | biosphere | 2 | -14.683 | 0.86954 | 23713-49-7 |  | Zn+2 |  |  | 5ce378a0-b48d-471c-977d-79681521efde |  | 0 |  | 0.83666
welding, gas, steel | 1 | RER | meter |  | production | 0 | 1 |  |  | e634dd89-b80a-5c26-b917-713bd93cf06d |  |  | EcoSpold01Location=RER | ee8d31fc-f67f-43b2-910d-172880730b28 |  | 1.3224
market for acetylene | 0.00976 | RER | kilogram |  | technosphere | 2 | -4.6295 | 0.39497 | 74-86-2 | 7ab9d1ac-dd2c-53e3-888f-04242dcdff73 |  |  | EcoSpold01Location=CH | ac271101-169f-43d6-913e-624d1a1b6683 |  | 0 |  | 0.24495
market for oxygen, liquid | 0.0114 | RER | kilogram |  | technosphere | 2 | -4.4741 | 0.39497 | 7782-44-7 | a744f012-0f13-5951-8858-07844fe32e1b |  |  | EcoSpold01Location=RER | 28c2473e-1e11-4078-9a76-de9550553adc |  | 0 |  | 0.24495
market for steel, low-alloyed, hot rolled | 0.0536 | GLO | kilogram |  | technosphere | 2 | -2.9262 | 0.27568 |  | d92809f1-e380-500f-9d4a-8749efe4c72f |  |  | EcoSpold01Location=RER | 8cb650d5-8a48-4719-81b1-2080b3b4387f |  | 0 |  | 0.14142