## bw25_db
Database | bw25_db
format | Excel spreadsheet
Activity | treatment of waste reinforcement steel, recycling
activity | 4ca80baf-f64c-519e-8801-447e770e2bf7
activity type | ordinary transforming activity
code | 7224541b501dae3bcfc52ae0ee549f7a
comment | The waste contains 1kg steel (GSD=100%) Waste density is 7900 kg/m3. [This dataset was already contained in the ecoinvent database version 2. It was not individually updated during the transfer to ecoinvent version 3. Life Cycle Impact Assessment results may still have changed, as they are affected by changes in the supply chain, i.e. in other datasets. This dataset was generated following the ecoinvent quality guidelines for version 2. It may have been subject to central changes described in the ecoinvent version 3 change report (http://www.ecoinvent.org/database/ecoinvent-version-3/reports-of-changes/), and the results of the central updates were reviewed extensively. The changes added e.g. consistent water flows and other information throughout the database. The documentation of this dataset can be found in the ecoinvent reports of version 2, which are still available via the ecoinvent website. The change report linked above covers all central changes that were made during the conversion process.] Included activities end: energy for dismantling, Geography: Specific to the technology mix encountered in Switzerland in late 1990ies Technology: Building demolition with skid-steer loaders.
filename | 4ca80baf-f64c-519e-8801-447e770e2bf7_9a8c2994-7cbb-4d86-a1b7-27fc0c4e49e3.spold
flow | 9a8c2994-7cbb-4d86-a1b7-27fc0c4e49e3
location | CH
product_information | 'waste reinforcement steel' is a solid waste under the category of construction and demolition wastes. It can be sourced in many and various ways and therefore it can belong in the following waste categories: industrial. It is primarily generated in a wide range of construction activities in many different sectors. 'waste reinforcement steel' contain the following fractions: 100% waste steel. By the database default (and per unit of reference product),'waste reinforcement steel' has 0% water on wet mass basis (100% dry matter) and it has no Carbon content. It has no heating value. This kind of by-product (recyclable or waste) is generated from ordinary transforming activities, and as such can be considered for modelling waste outputs of comparable composition. In the ecoinvent database, this by-product is used in the following processes: treatment of waste reinforcement steel, collection for final disposal; treatment of waste reinforcement steel, recycling; treatment of waste reinforcement steel, sorting plant. Based on the aforementioned treatments, this by-product receives, it is a non-hazardous waste. This by-product can be modelled on two levels: treatment activity and market activity. The former one refers to the specific technology treating the by-product while the latter level represents a mix of treatments. Users are encouraged to inspect the modelling assumptions of the treatment activities and when selecting the market to additionally inspect the treatment mix. Collection and transportation of this by-product is accounted in the respective market activity, users are advised to inspect and modify the average transportation distances for a case specific modelling.
production amount | -1
reference product | waste reinforcement steel
type | processwithreferenceproduct
unit | kilogram
Exchanges
name | amount | location | unit | type | uncertainty type | loc | scale | activity | classifications | comment | flow | pedigree | production volume | properties | scale without pedigree | variable name
treatment of waste reinforcement steel, recycling | -1 | CH | kilogram | production | 0 | -1 |  | 4ca80baf-f64c-519e-8801-447e770e2bf7 |  | EcoSpold01Location=CH | 9a8c2994-7cbb-4d86-a1b7-27fc0c4e49e3 |  | 19344000 |  |  | RP
market for diesel, burned in building machine | 0.626 | GLO | megajoule | technosphere | 2 | -0.4684 | 0.33166 | ab8f22b4-2bcb-5a97-be8a-b312453273d7 |  | energy for demolition. Uncertainty from range in (DAFSTB 1996) EcoSpold01Location=GLO | b0f4c2fb-5081-474a-8ffa-1457da8345db |  | 0 |  | 0.26458