## ecoinvent310clca
Database | ecoinvent310clca
format | Ecoinvent XML
overwrite | 0
Activity | chromium steel turning, primarily roughing, conventional
activity | cfe5cecf-f59f-533b-b684-c7f8babe39c4
activity type | ordinary transforming activity
code | 5788680a667b1b8b8c4e78948155682b
comment | The reference for turning is 1 kg of metal removed. As there is a large variation from factory to factory with regard to the LCI, it is advised that in case this dataset becomes important in the results, it has to be investigated further if the rough estimations made are applicable or not. If you do not know how much has been removed by turning you can use 0.23kg of this process per kg of final product as an average assumption. [This dataset was already contained in the ecoinvent database version 2. It was not individually updated during the transfer to ecoinvent version 3. Life Cycle Impact Assessment results may still have changed, as they are affected by changes in the supply chain, i.e. in other datasets. This dataset was generated following the ecoinvent quality guidelines for version 2. It may have been subject to central changes described in the ecoinvent version 3 change report (http://www.ecoinvent.org/database/ecoinvent-version-3/reports-of-changes/), and the results of the central updates were reviewed extensively. The changes added e.g. consistent water flows and other information throughout the database. The documentation of this dataset can be found in the ecoinvent reports of version 2, which are still available via the ecoinvent website. The change report linked above covers all central changes that were made during the conversion process.] Included activities start: The activity starts with the workpiece entering the process. The material removed is included in the activity. Included activities end: This dataset encompasses the direct electricity consumption of the machine. Furthermore, the metal removed is included. Machine as well as factory infrastructure and operation are considered as well. The metal removed is assumed to be recycled. Degreasing is not included and has to be added if necessary. Geography: Geographical coverage encompasses the industrialised countries. Technology: Average technology
filename | cfe5cecf-f59f-533b-b684-c7f8babe39c4_b761ec9b-9749-45a8-885f-71b5371e330e.spold
flow | b761ec9b-9749-45a8-885f-71b5371e330e
location | RER
product_information | This is delivering the service of 'chromium steel removed by turning, primarily roughing, conventional'. Turning is a chipping process where the piece of material is rotating while the cutting tool is not. It can be applied to both inside and outside of the piece to be machined and it is normally used to produce cylindrical shapes. It is performed in metals, wood and plastic materials. When the process is performed with roughing operation, then large amounts of materials are removed at once. The process is conventional, meaning that it is controlled manually and needs constant supervision. This dataset represents the turning of 1 kg of chromium steel. The service includes materials input, production infrastructure, machinery and electricity consumption. Degreasing is not included and has to be added if necessary.
production amount | 1
reference product | chromium steel removed by turning, primarily roughing, conventional
type | processwithreferenceproduct
unit | kilogram
Exchanges
name | amount | location | unit | type | formula | uncertainty type | loc | scale | CAS number | activity | classifications | comment | flow | pedigree | production volume | properties | scale without pedigree | variable name
chromium steel turning, primarily roughing, conventional | 1 | RER | kilogram | production |  | 0 | 1 |  |  | cfe5cecf-f59f-533b-b684-c7f8babe39c4 |  | EcoSpold01Location=RER | b761ec9b-9749-45a8-885f-71b5371e330e |  | 1.3224 |  |  | RP
market for energy and auxilliary inputs, metal working factory | 4.41 | RER | kilogram | technosphere |  | 2 | 1.4839 | 0.37229 |  | e738e09b-3657-5e2b-b312-7b7ace8c67b8 |  | EcoSpold01Location=RER Estimated | 6eb8dc11-5ac4-4538-a1f1-95463b640ea5 |  | 0 |  | 0.22361
market for iron scrap, unsorted | -1 | GLO | kilogram | technosphere | material_input | 2 | 0 | 0.31432 |  | 063f20f7-3400-5693-a25c-002759ce7039 |  | This exchange represent the metal scrap produced during the machining of the component. The mathematical relation bonds the two type of aluminium in input to the ByProduct produced.The exchange of "iron scrap, unsorted" is used as a proxy to represent the chromium steel scrap. Uncertainty adjusted accordingly to the input. | d7432632-40dc-4af8-8125-cb70dd9742c5 |  | 0 |  | 0.22361 | scrap
market for metal working machine, unspecified | 0.000174 | RER | kilogram | technosphere |  | 2 | -8.6565 | 0.66227 |  | 8c8f6f4c-d4e3-523e-a644-7d30517d29ab |  | Estimated EcoSpold01Location=RER | 254f15c9-25c1-4f01-a416-5c1359124d97 |  | 0 |  | 0.59161
market for steel, chromium steel 18/8, hot rolled | 1 | GLO | kilogram | technosphere |  | 2 | 0 | 0.2 | 12597-69-2 | ae640470-3aab-5976-81c1-9a4a3ce128d5 |  | EcoSpold01Location=RER | c5246dbb-0abd-4bee-8dda-d52a1b202322 |  | 0 |  | 0 | material_input
market group for electricity, low voltage | 0.184 | RER | kilowatt hour | technosphere |  | 2 | -1.6928 | 0.24207 |  | 905628ef-c088-5135-a57f-a4d97a08f730 |  | Literature value EcoSpold01Location=UCTE | d69294d7-8d64-4915-a896-9996a014c410 |  | 0 |  | 0.1
metal working factory construction | 2.02e-09 | RER | unit | technosphere |  | 2 | -20.0202 | 0.66227 |  | 32b5a97d-f1fe-5f9f-a763-73dd38a5c74e |  | Estimated EcoSpold01Location=RER | f5bfce90-cc98-41d4-b49a-e82d57550d38 |  | 0 |  | 0.59161