## ecoinvent310clca
Database | ecoinvent310clca
format | Ecospold2
Activity | pig iron production
activity | cc5d990e-672d-5441-aed7-6aa5344c9db4
activity type | ordinary transforming activity
code | 69aeeb9e208236fcf0abcfb5c2e9d2a9
comment | "Background: This activity produces hot metal (pig iron) for use in steelmaking and cast iron production. Iron-bearing materials, additives and reducing agents are continuously fed into a charging chamber from a shaft above. A hot, oxygen-rich air blast is injected on the tuyère level and reacts with the reducing agents to produce (inter alia) carbon monoxide that in turn reduces iron oxides to molten, metallic iron. The liquid iron is collected in a hearth, along with the slag, and continually cast prior to transport to the steelmaking plant. The slag is typically processed to produce aggregate, graulate, or pellet for use in cement manufacture. Gases are collected at the top of the furnace and treated through wet scrubbing, with the resultant sludge typically returned to the sinter plant or disposed of in a landfill. Modelling approach: Data on were mostly taken from the IPPC Best Available Technology report from the European Commission (Remus et al., 2013); note that where only data ranges were provided, the geometric mean of reported values was used here. Additionally, 33% of dust and sludge by-products were assumed to be recycled internally (i.e. returned as an input to the process after it has been produced) based on measured data from plants worldwide reported by worldsteel (2010). References: Remus, R., Aguado-Monsonet, M. A., Roudier, S. & Samcho, L. D. (2013). JRC reference report - Best available techniques (BAT) reference document for iron and steel production. Joint Research Centre - European Commission, Luxemboug. Worldsteel (2010). Steel industry by-products. World Steel Association: Brussels, Belgium." Included activities start: With the charge prepared and ready at the gate of the blast furnace plant. Included activities end: At the gate of the blast furnace plant, with pig iron (hot metal) ready for transport to the steelmaking plant. Geography: Data are taken from blast furnace plants across Europe and are considered representative of the average situation in Europe. Technology: Typical blast furnace process Time period: Data are mostly compiled from reports published between 2005 and 2010 but are considered representative of modern operations.
filename | cc5d990e-672d-5441-aed7-6aa5344c9db4_a636ed9e-f90a-48cb-a180-c75b1fc92cf1.spold
flow | a636ed9e-f90a-48cb-a180-c75b1fc92cf1
location | RER
product_information | 'pig iron' is a metal. Pig iron contains about 90-95% of elemental iron together with several other elements mainly carbon, silicon, phosphorus, manganese, and sulfur – in varying proportions depending on the compositions of the raw materials and the mode of an operating blast furnace. It is a transition metal. It is an intermediate product, generated by smelting iron ore in a blast furnace. It can be used in the following applications and/or processes: in an electric arc furnace for steelmaking, in foundries for producing ductile iron castings, in foundry pig iron in grey iron castings.
production amount | 1
reference product | pig iron
type | processwithreferenceproduct
unit | kilogram
Exchanges
name | amount | location | unit | categories | type | formula | uncertainty type | loc | scale | CAS number | activity | chemical formula | classifications | comment | flow | pedigree | production volume | properties | scale without pedigree | variable name
Carbon dioxide, fossil | 0.84908 |  | kilogram | air | biosphere |  | 2 | -0.1636 | 0.057446 | 124-38-9 |  | CO2 |  | Average value of measured data from plants in Europe. Source: Remus, R., Aguado-Monsonet, M. A., Roudier, S. & Samcho, L. D. (2013). JRC reference report - Best available techniques (BAT) reference document for iron and steel production. Joint Research Centre - European Commission, Luxemboug. | 349b29d1-3e58-4c66-98b9-9d1a076efd2e |  | 0 |  | 0
Carbon monoxide, fossil | 0.0013404 |  | kilogram | air | biosphere |  | 2 | -6.6148 | 0.80827 | 630-08-0 |  | CO |  | Average value of measured data from plants in Europe. Source: Remus, R., Aguado-Monsonet, M. A., Roudier, S. & Samcho, L. D. (2013). JRC reference report - Best available techniques (BAT) reference document for iron and steel production. Joint Research Centre - European Commission, Luxemboug. | ba2f3f82-c93a-47a5-822a-37ec97495275 |  | 0 |  | 0.80623
Dioxins, measured as 2,3,7,8-tetrachlorodibenzo-p-dioxin | 2.6596e-15 |  | kilogram | air | biosphere |  | 2 | -33.5606 | 0.55073 | 1746-01-6 |  | C12H4Cl4O2 |  | Average value of measured data from plants in Europe. Source: Remus, R., Aguado-Monsonet, M. A., Roudier, S. & Samcho, L. D. (2013). JRC reference report - Best available techniques (BAT) reference document for iron and steel production. Joint Research Centre - European Commission, Luxemboug. | 082903e4-45d8-4078-94cb-736b15279277 |  | 0 |  | 0.54772
Hydrogen sulfide | 1.0745e-05 |  | kilogram | air | biosphere |  | 2 | -11.4411 | 0.20809 | 7783-06-4 |  | H2S |  | Average value of measured data from plants in Europe. Source: Remus, R., Aguado-Monsonet, M. A., Roudier, S. & Samcho, L. D. (2013). JRC reference report - Best available techniques (BAT) reference document for iron and steel production. Joint Research Centre - European Commission, Luxemboug. | 20d4d821-f4f7-4017-8810-f822fcdf619e |  | 0 |  | 0.2
Lead II | 6.9149e-08 |  | kilogram | air | biosphere |  | 2 | -16.487 | 0.80827 | 14280-50-3 |  | Pb+2 |  | Average value of measured data from plants in Europe. Source: Remus, R., Aguado-Monsonet, M. A., Roudier, S. & Samcho, L. D. (2013). JRC reference report - Best available techniques (BAT) reference document for iron and steel production. Joint Research Centre - European Commission, Luxemboug. | 8e123669-94d3-41d8-9480-a79211fe7c43 |  | 0 |  | 0.80623
Manganese II | 7.4468e-08 |  | kilogram | air | biosphere |  | 2 | -16.4129 | 0.80827 | 16397-91-4 |  | Mn+2 |  | Average value of measured data from plants in Europe. Source: Remus, R., Aguado-Monsonet, M. A., Roudier, S. & Samcho, L. D. (2013). JRC reference report - Best available techniques (BAT) reference document for iron and steel production. Joint Research Centre - European Commission, Luxemboug. | 295060ba-3c3d-45e4-99ca-e17b1204b553 |  | 0 |  | 0.80623
Nickel II | 1.5957e-08 |  | kilogram | air | biosphere |  | 2 | -17.9534 | 0.80827 | 14701-22-5 |  | Ni+2 |  | Average value of measured data from plants in Europe. Source: Remus, R., Aguado-Monsonet, M. A., Roudier, S. & Samcho, L. D. (2013). JRC reference report - Best available techniques (BAT) reference document for iron and steel production. Joint Research Centre - European Commission, Luxemboug. | a5506f4b-113f-4713-95c3-c819dde6e48b |  | 0 |  | 0.80623
Nitrogen oxides | 7.9787e-05 |  | kilogram | air | biosphere |  | 2 | -9.4361 | 0.20809 |  |  | NOx |  | Average value of measured data from plants in Europe. Source: Remus, R., Aguado-Monsonet, M. A., Roudier, S. & Samcho, L. D. (2013). JRC reference report - Best available techniques (BAT) reference document for iron and steel production. Joint Research Centre - European Commission, Luxemboug. | c1b91234-6f24-417b-8309-46111d09c457 |  | 0 |  | 0.2
Particulate Matter, < 2.5 um | 2.8723e-05 |  | kilogram | air | biosphere |  | 2 | -10.4578 | 0.55073 |  |  |  |  | Average value of measured data from plants in Europe. Source: Remus, R., Aguado-Monsonet, M. A., Roudier, S. & Samcho, L. D. (2013). JRC reference report - Best available techniques (BAT) reference document for iron and steel production. Joint Research Centre - European Commission, Luxemboug. | 21e46cb8-6233-4c99-bac3-c41d2ab99498 |  | 0 |  | 0.54772
Particulate Matter, > 10 um | 1.5957e-06 |  | kilogram | air | biosphere |  | 2 | -13.3482 | 0.20809 |  |  |  |  | Average value of measured data from plants in Europe. Source: Remus, R., Aguado-Monsonet, M. A., Roudier, S. & Samcho, L. D. (2013). JRC reference report - Best available techniques (BAT) reference document for iron and steel production. Joint Research Centre - European Commission, Luxemboug. | 66020d27-7ae4-4e59-83a3-89214b72c40a |  | 0 |  | 0.2
Particulate Matter, > 2.5 um and < 10um | 1.5957e-06 |  | kilogram | air | biosphere |  | 2 | -13.3482 | 0.35114 |  |  |  |  | Average value of measured data from plants in Europe. Source: Remus, R., Aguado-Monsonet, M. A., Roudier, S. & Samcho, L. D. (2013). JRC reference report - Best available techniques (BAT) reference document for iron and steel production. Joint Research Centre - European Commission, Luxemboug. | b967e1bf-f09b-4c89-8740-ace21db47bba |  | 0 |  | 0.34641
Sulfur dioxide | 0.00013298 |  | kilogram | air | biosphere |  | 2 | -8.9253 | 0.057446 | 7446-09-5 |  | O2S |  | Average value of measured data from plants in Europe. Source: Remus, R., Aguado-Monsonet, M. A., Roudier, S. & Samcho, L. D. (2013). JRC reference report - Best available techniques (BAT) reference document for iron and steel production. Joint Research Centre - European Commission, Luxemboug. | fd7aa71c-508c-480d-81a6-8052aad92646 |  | 0 |  | 0
Water | 0.00049029 |  | cubic meter | air | biosphere | (water_cooling_UNO_input*fraction_CW_to_air)+(water_UNO_input*fraction_PW_to_air) | 2 | -7.6205 | 0.20224 | 7732-18-5 |  | H2O |  | Calculated value based on literature values and expert opinion. See comments in the parametres' comment field. | 075e433b-4be4-448e-9510-9a5029c1ce94 |  | 0 |  | 0.2 | water_to_air_unspecified
Water | 0.00097026 |  | cubic meter | water | biosphere | water_cooling_UNO_input*(1-fraction_CW_to_air)+water_UNO_input*(1-fraction_PW_to_air) | 2 | -6.938 | 0.31309 | 7732-18-5 |  | H2O |  | Calculated value based on literature values and expert opinion. See comments in the parametres' comment field. | 2404b41a-2eed-4e9d-8ab6-783946fdf5d6 |  | 0 |  | 0.2 | water_to_water_unspecified
Water, cooling, unspecified natural origin | 0.001057 |  | cubic meter | natural resource::in water | biosphere |  | 2 | -6.8523 | 0.12093 | 7732-18-5 |  | H2O |  | Calculated based on literature, (Vionnet, S., Quantis Water Database - Technical Report, 2012). | fc1c42ce-a759-49fa-b987-f1ec5e503db1 |  | 0 |  | 0.1 | water_cooling_UNO_input
Water, unspecified natural origin | 0.00040357 |  | cubic meter | natural resource::in water | biosphere |  | 2 | -7.8152 | 0.12093 | 7732-18-5 |  | H2O |  | Based on literature, (Vionnet, S., Quantis Water Database - Technical Report, 2012). based on literature, (Vionnet, S., Quantis Water Database - Technical Report, 2012). | 831f249e-53f2-49cf-a93c-7cee105f048e |  | 0 |  | 0.1 | water_UNO_input
pig iron production | 1 | RER | kilogram |  | production |  | 0 | 1 |  |  | cc5d990e-672d-5441-aed7-6aa5344c9db4 |  |  |  | a636ed9e-f90a-48cb-a180-c75b1fc92cf1 |  | 108151000000 |  |  | RP
iron sinter production | 1.05 | RER | kilogram |  | technosphere |  | 2 | 0.04879 | 0.017321 |  | 8c5abcd8-953d-5526-ba3d-a02c63bc7f15 |  |  | Average value of measured data from plants in Europe. Source: Remus, R., Aguado-Monsonet, M. A., Roudier, S. & Samcho, L. D. (2013). JRC reference report - Best available techniques (BAT) reference document for iron and steel production. Joint Research Centre - European Commission, Luxemboug. | d4591183-a1ce-4c6d-80fa-761edfb78aec |  | 0 |  | 0
market for blast furnace | 1.3333e-11 | GLO | unit |  | technosphere |  | 2 | -25.0408 | 0.70711 |  | c9b79a3f-07ab-571a-a6cf-f5409f674711 |  |  | Average value of measured data from plants in Europe. Source: Remus, R., Aguado-Monsonet, M. A., Roudier, S. & Samcho, L. D. (2013). JRC reference report - Best available techniques (BAT) reference document for iron and steel production. Joint Research Centre - European Commission, Luxemboug. | 28f2da0b-78ef-4715-ab9a-db1a5b17b2aa |  | 0 |  | 0.53852
market for blast furnace dust | -0.010057 | RER | kilogram |  | technosphere |  | 2 | -4.5994 | 0.20952 |  | 93b1d355-7384-5794-8970-310a63d0853d |  |  | Amount reported by worldsteel (2010) and is representative of the average global situation in 2009. Also based on worldsteel (2010), an internal recovery (recycling) rate of 33% is assumed. Source: Worldsteel (2010). Steel industry by-products. World Steel Association: Brussels, Belgium. | f1ef1429-9581-5869-965c-e8bbf2ab414e |  | 0 |  | 0.2 | BF_dust_amount
market for blast furnace slag | -0.275 | RoW | kilogram |  | technosphere |  | 2 | -1.291 | 0.20952 |  | d5d44ee6-dbad-57d5-bed4-6aaa507d3d30 |  |  | Amount reported by worldsteel (2010) and is representative of the average global situation in 2009. Also based on worldsteel (2010), an internal recovery (recycling) rate of 0% is assumed. Source: Worldsteel (2010). Steel industry by-products. World Steel Association: Brussels, Belgium. | 98d3683b-565f-492d-b2df-de9de017bb28 |  | 0 |  | 0.2 | BF_slag_amount
market for blast furnace sludge | -0.00013441 | CH | kilogram |  | technosphere |  | 2 | -8.9147 | 0.20952 |  | 477a17e9-9405-5f49-90bb-f1a8b1591af9 |  |  | Amount reported by worldsteel (2010) and is representative of the average global situation in 2009. Also based on worldsteel (2010), an internal recovery (recycling) rate of 33% is assumed. Source: Worldsteel (2010). Steel industry by-products. World Steel Association: Brussels, Belgium. | 0451c9ba-5f09-4e23-a8b4-3d7ee441a6fc |  | 0 |  | 0.2
market for blast furnace sludge | -0.0033686 | Europe without Switzerland | kilogram |  | technosphere |  | 2 | -5.6933 | 0.20952 |  | 5775de94-9fd2-53db-81e5-79b97c163cd7 |  |  | Amount reported by worldsteel (2010) and is representative of the average global situation in 2009. Also based on worldsteel (2010), an internal recovery (recycling) rate of 33% is assumed. Source: Worldsteel (2010). Steel industry by-products. World Steel Association: Brussels, Belgium. | 0451c9ba-5f09-4e23-a8b4-3d7ee441a6fc |  | 0 |  | 0.2
market for coke | 9.724 | RoW | megajoule |  | technosphere |  | 2 | 2.2746 | 0.02 |  | e59fe809-f528-504d-8779-913227373d87 |  |  | Average value of measured data from plants in Europe. Source: Remus, R., Aguado-Monsonet, M. A., Roudier, S. & Samcho, L. D. (2013). JRC reference report - Best available techniques (BAT) reference document for iron and steel production. Joint Research Centre - European Commission, Luxemboug. | 1fa64d0c-afd7-46ab-b95c-3a54e0902dd0 |  | 0 |  | 0
market for hard coal | 0.15 | Europe, without Russia and Türkiye | kilogram |  | technosphere |  | 2 | -1.8971 | 0.02 |  | 4a55fd8b-ffee-5bc7-bc76-da08eaa6317f |  |  | Average value of measured data from plants in Europe. Source: Remus, R., Aguado-Monsonet, M. A., Roudier, S. & Samcho, L. D. (2013). JRC reference report - Best available techniques (BAT) reference document for iron and steel production. Joint Research Centre - European Commission, Luxemboug. | 0d3eda5a-4601-4573-9549-0701c459ab88 |  | 0 |  | 0
market for inert waste, for final disposal | -0.0013304 | CH | kilogram |  | technosphere |  | 2 | -6.6223 | 0.05831 |  | a1931197-03c2-51f8-910d-8add8143c762 |  |  | geometric mean of Remus et al. (2013) data range | 240c1a3c-1aba-4528-afc3-3f27f56583be |  | 0 |  | 0 | BP_4
market for iron ore concentrate | 0.15 | GLO | kilogram |  | technosphere |  | 2 | -1.8971 | 0.017321 |  | d8dfc0d8-3486-5961-9ce1-d1eae4b310f3 |  |  | Average value of measured data from plants in Europe. Source: Remus, R., Aguado-Monsonet, M. A., Roudier, S. & Samcho, L. D. (2013). JRC reference report - Best available techniques (BAT) reference document for iron and steel production. Joint Research Centre - European Commission, Luxemboug. | cb262c3c-a7c7-4781-82e6-e1e90dd92b65 |  | 0 |  | 0
market for iron pellet | 0.4 | GLO | kilogram |  | technosphere |  | 2 | -0.91629 | 0.017321 | 65996-65-8 | ef967a73-4729-5361-aa37-cc5d0ad8f4c2 |  |  | Average value of measured data from plants in Europe. Source: Remus, R., Aguado-Monsonet, M. A., Roudier, S. & Samcho, L. D. (2013). JRC reference report - Best available techniques (BAT) reference document for iron and steel production. Joint Research Centre - European Commission, Luxemboug. | 3da25df2-438a-4e27-9141-4393f3b6f86f |  | 0 |  | 0
market for limestone, unprocessed | 0.01 | CH | kilogram |  | technosphere |  | 2 | -4.6052 | 0.02 | 1317-65-3 | 6fe15f14-a859-59c4-a590-eb817685d73c |  |  | Average value of measured data from plants in Europe. Source: Remus, R., Aguado-Monsonet, M. A., Roudier, S. & Samcho, L. D. (2013). JRC reference report - Best available techniques (BAT) reference document for iron and steel production. Joint Research Centre - European Commission, Luxemboug. | cf8c95e1-aa88-4d23-9d83-065a935387d3 |  | 0 |  | 0
market for natural gas, high pressure | 2.1305e-05 | CH | cubic meter |  | technosphere |  | 2 | -10.7566 | 0.02 | 8006-14-2 | 6c73df64-42e5-59c2-8b25-8854b7f84160 |  |  | Average value of measured data from plants in Europe. Source: Remus, R., Aguado-Monsonet, M. A., Roudier, S. & Samcho, L. D. (2013). JRC reference report - Best available techniques (BAT) reference document for iron and steel production. Joint Research Centre - European Commission, Luxemboug. | a9007f10-7e39-4d50-8f4a-d6d03ce3d673 |  | 0 |  | 0
market for refractory, fireclay, packed | 0.002 | GLO | kilogram |  | technosphere |  | 2 | -6.2146 | 0.02 |  | e817d4ea-55bd-54e6-b3a7-a89b1ca05f8c |  |  | Average value of measured data from plants in Europe. Source: Remus, R., Aguado-Monsonet, M. A., Roudier, S. & Samcho, L. D. (2013). JRC reference report - Best available techniques (BAT) reference document for iron and steel production. Joint Research Centre - European Commission, Luxemboug. | d3e019ee-edbe-4774-a4a6-9701cf293d05 |  | 0 |  | 0
market for wastewater from pig iron production | -0.00011866 | Europe without Switzerland | cubic meter |  | technosphere |  | 2 | -9.0392 | 0.20833 |  | 11d9f744-39a8-5ab3-99d5-10590cfd2d5d |  |  | geometric mean of Remus et al. (2013) data range | 64d5b86f-0965-4051-89cc-9580ac0ee5cf |  | 0 |  | 0.2
market for wastewater from pig iron production | -2.9821e-06 | CH | cubic meter |  | technosphere |  | 2 | -12.7229 | 0.20833 |  | d7590a7c-c0cd-5a50-aeba-6906c3aa281d |  |  | geometric mean of Remus et al. (2013) data range | 64d5b86f-0965-4051-89cc-9580ac0ee5cf |  | 0 |  | 0.2
market group for natural gas, high pressure | 0.0030556 | Europe without Switzerland | cubic meter |  | technosphere |  | 2 | -5.7908 | 0.02 | 8006-14-2 | df11f423-2f78-510b-b640-06ffb8dee382 |  |  | Average value of measured data from plants in Europe. Source: Remus, R., Aguado-Monsonet, M. A., Roudier, S. & Samcho, L. D. (2013). JRC reference report - Best available techniques (BAT) reference document for iron and steel production. Joint Research Centre - European Commission, Luxemboug. | a9007f10-7e39-4d50-8f4a-d6d03ce3d673 |  | 0 |  | 0